## PS-Load BOM
RefDes | Name | Value 2Q 24V | Value 4Q 24V | Qty. 2Q | Pattern | MFG | MPN | $ q100 | Sub $ | Notes
C1 | CAP_0805 | 10p |  | 1 | CAP_0805 |  |  | 0.02 | 0.02
C2 | CAP_0805 | 1000p |  | 1 | CAP_0805 |  |  | 0.02 | 0.02
C3, C16, C21, C28 | CAP_0805 | 10U25V |  | 4 | CAP_0805 |  |  | 0.02 | 0.08
C4, C9 | CAP_0805 | 0.01 uf |  | 2 | CAP_0805 |  |  | 0.02 | 0.04
C5, C7, C8, C11, C12, C13, C14, C15, C17, C18, C19, C22, C23, C24, C26, C27, C29 | CAP_0805 | 0.1 uf 50V |  | 17 | CAP_0805 |  |  | 0.02 | 0.34
C6, C10, C20, C25, C30 | CAP_1210 | 10u50V |  | 5 | CAP_1210 |  |  | 0.2 | 1
D1, D2, D4 | BAV99LT1 |  |  | 3 | SOT23 |  | BAV99LT1 | 0.06 | 0.18
D3 | DIODE 2 | Dual schottky, 10A |  | 1 | TO263-3(4)/15x10x2.54 |  | MBRB10100 | 0.63 | 0.63
D5 | BZX84C22LT1 | 22V zener |  | 1 | SOT23 |  | BZX84C22LT1 | 0.07 | 0.07
J1 | OSTVN08A150 |  |  | 1 | TB-1x8/2.54/21x7/Sc_H | OST | OSTVN08A150 | 0.4 | 0.4
J2, J3 | OSTTC032162 | 3x1 5.08mm hdr |  | 2 | TB-1x3/5.08/16x8/Sc_H | OST | OSTTC032162 | 0.6 | 1.2
J4 | HDR-2x3 |  |  | 1 | HDR-2x3 |  |  | 0.2 | 0.2
J5 | 87230-5 |  |  | 1 | HDR-2x5TH/2.54x2.54/12x15 |  |  | 0.5 | 0.5
K2 | CPC1017 | Photomos relay |  | 1 | SOP-4/6.5x2.54 | IXYS | CPC1017 | 0.76 | 0.76
Q1 | MMBT3904 |  |  | 1 | SOT23 |  |  | 0.07 | 0.07
Q2 | N_MOSFET_IRF540 | IRFP150 |  | 1 | TB-1x3/5.08/16x8/Sc_H |  |  | 1.3 | 1.3
Q3 | P_MOSFET_IRF9540 | IFRP9140 |  | 1 | TB-1x3/5.08/16x8/Sc_H |  |  | 1.7 | 1.7
R1, R6, R38 | RES_0805 | 20K .1% |  | 3 | RES_0805 |  |  | 0.2 | 0.6
R2, R4, R5, R17, R21, R41, R43, R52 | RES_0805 | 4.99K |  | 8 | RES_0805 |  |  | 0.01 | 0.08
R3, R9 | RES_0805 | 4.99K .1% |  | 2 | RES_0805 |  |  | 0.2 | 0.4
R7, R8 | RES_0805 | 10K .1% |  | 2 | RES_0805 |  |  | 0.2 | 0.4
R10, R13, R14, R15, R16, R19, R23, R27, R32, R33, R35, R39, R40 | RES_0805 | 10K |  | 13 | RES_0805 |  |  | 0.01 | 0.13
R11 | RES_0805 | DNI | 20k .1% | 1 | RES_0805 |  |  | 0.01 | 0.01
R12, R54 | RES_0805 | 499K |  | 2 | RES_0805 |  |  | 0.01 | 0.02
R18 | RES_0805 | 40.2K |  | 1 | RES_0805 |  |  | 0.01 | 0.01
R20 | RES_0805 | 22 ohm |  | 1 | RES_0805 |  |  | 0.01 | 0.01
R22, R28 | RES_0805 | 100K .1% |  | 2 | RES_0805 |  |  | 0.2 | 0.4
R24 | RES_0805 | 98K |  | 1 | RES_0805 |  |  | 0.01 | 0.01
R25 | RES_0805 | 100K |  | 1 | RES_0805 |  |  | 0.01 | 0.01
R26 | 3262W | 5K |  | 1 | 3262W |  |  | 1 | 1
R29, R30 | RES900 | .1 ohm 5W |  | 1 | RES-22.86/16.5x6.3 | Ohmite | WHER10FET | 1 | 1 | For R30, use 20AWG wire. R29 for hi side current.
R31 | RES_0805 | 240K |  | 1 | RES_0805 |  |  | 0.01 | 0.01
R34 | RES_0805 | 3.01K |  | 1 | RES_0805 |  |  | 0.01 | 0.01
R36 | RES_0805 | 1K | 6.98K | 1 | RES_0805 |  |  | 0.01 | 0.01
R37, R48, R49 | RES_0805 | DNI | 1K | 3 | RES_0805 |  |  | 0.01 | 0.03
R42 | RES_0805 | 499K |  | 1 | RES_0805 |  |  | 0.01 | 0.01
R44, R45 | RES_0805 | 0 Ohm DNI |  | 0 | RES_0805 |  |  | 0.01 | 0
R46, R47 | RES_0805 | 24.9K .1% |  | 2 | RES_0805 |  |  | 0.2 | 0.4
R50 | RES_0805 | 0 Ohm DNI |  | 1 | RES_0805 |  |  | 0.01 | 0.01
R51 | RES_0805 | 3.9K |  | 1 | RES_0805 |  |  | 0.01 | 0.01
R53 | RES_0805 | 221 ohm |  | 1 | RES_0805 |  |  | 0.01 | 0.01
R56 | RES_1206 | .47 ohm |  | 1 | RES_1206 |  |  | 0.1 | 0.1
U1, U3 | TL072ACD | Dual opamp |  | 2 | SOIC-8/150mil |  |  | 0.3 | 0.6
U2 | OPA2171 | Dual opamp |  | 1 | SOIC-8/150mil | TI |  | 1.2 | 1.2
U4 | MC7805CD2T | 5V regulator |  | 1 | TO252-3(4)/10x6.6x2.28 |  |  | 0.4 | 0.4
U5 | ICM7555CBA | CMOS Timer |  | 1 | SOIC-8/150mil | Intersil |  | 0.5 | 0.5
U6 | TL074A | Quad opamp |  | 1 | SOIC-14/150mil |  |  | 0.4 | 0.4
U7 | ISO1541 | I2C Isolator |  | 1 | SOIC-8/150mil | TI |  | 3.25 | 3.25
U8 | DG419AK | SPDT CMOS Switch |  | 1 | SOIC-8/150mil | Siliconix |  | 0.81 | 0.81
U9 | M24C02MN6 | I2C EEPROM |  | 1 | SOIC-8/150mil |  |  | 0.11 | 0.11
U10 | LTC6090-5 | Hi V opamp |  | 1 | SOIC-8EP/150mil | Linear Tech |  | 4 | 4
U11 | PDM2 | PDM1-S24-D12 |  | 2 | PDM2 | CUI | PDM1-S24-D12 | 4 | 8
U11, U17 | PDM2 |  |  | 2 | PDM2 | CUI | PDM1-S24-S5 | 3.8 | 7.6
U13 | PCA9557D | I2C GPIO |  | 1 | SOIC-16/150mil | NXP |  | 0.95 | 0.95
U14 | MAX5815 | I2C DAC |  | 1 | TSSOP-14 | Maxim |  | 4.1 | 4.1
U16 | MCP3428 | I2C ADC |  | 1 | SOIC-14/150mil | Microchip |  | 2.69 | 2.69
U12 | LM317D2 | Adjustable regulator |  | 1 | D2PAK |  |  | 0.8 | 0.8
Total | [8 empty] | 48.6

## Rework
Rev 1
# | Name | Problem | Fix
1 | Wrong ON Bit | PCA9557 Bot 0 is Open Drain only. Need Push-pull | Solder blob U14 pins 6,7
2 | Swaped pins | U6 pins 12, 13 swapped | Cut traces to U6-12,13 Wire U6-12 to C2, U6-13 to GND
3 | Swaped pins | U6 pins 5, 6 swapped | Cut traces to U6-12,13 Wire U6-12 to C2, U6-13 to GND
Cut traces to U6-6 Lift pin U6-5 Wire U6-5 to R1, U6-6 to U6-9
4 | 5V DC-DC | Pinout wrong | wire pin 4 to 5