## Board Components
C1, C2 | 100pF 5% 50V Ceramic NPO, COG | 0805 | 2 | 478-1328-1-ND | APXE100ARA221MH70G | 0.05 | 0.1
C5 | 470pF 5% 50V Ceramic NPO, COG | 0805 | 1
C3 | 2200p film .2" | 0805 | 1 |  | C0805C223K5RACTU | 0.1 | 0.1
C7, C8, C9, C11, C12, C13 | 0.1uF 10% 50V X7R | 0805 | 6 |  | CL21B104KBCNNNC | 0.02 | 0.12
C6, C10 | 10uF 25V Ceramic 10% X7R | 0805 | 5 |  | GRM21BC81E106ME51L | 0.06 | 0.3
C3A | DNI
D1 | 1N4148W | SOD123 | 1 | 1N4148WTPMSCT-ND |  | 0.08 | 0.08
Q1 | PMP5201Y | 6TSSOP | 1 |  |  | 0.29 | 0.29
Q1A | SSM2220 (alt) | SO8 | 0 |  |  | 8 | 0
R7 | 402 1% | 0805 | 1 | 311-402CRCT-ND
R13, R14, R25, R40, R43 | 1.0K 1% | 0805 | 5 | 311-1.00KCRCT-ND |  | 0.01 | 0.05
R34, R45 | 1.5K | 0805 | 2 | 311-1.50KCRCT-ND
R32 | 2.00K 1% | 0805 | 1 | 311-2.00KCRCT-ND |  | 0.01 | 0.01
R29, R31 | 2.2K | 0805 | 2 | 311-2.20KCRCT-ND
R5 | 2K +3500ppm 1/4W 1% | 0805 | 1 |  |  | 1 | 1
R15. R42 | 4.7K |  | 2
R15, R19, R20, R21, R39 | 10K 1% | 0805 | 5 | 311-10.0KCRCT-ND |  | 0.01 | 0.05
R22 | 20K 1% | 0805 | 1 | 311-20.0KCRCT-ND |  | 0.01 | 0.01
R9 | 22K | 0805 | 1 |  |  | 0.01 | 0.01
R24 | 24.9K 1% | 0805 | 1 | 311-24.9KCRCT-ND |  | 0.01 | 0.01
R35 | 33K | 0805 | 1 |  |  | 0.01 | 0.01
R36, R38 | 47K | 0805 | 2 |  |  | 0.01 | 0.02
R1, R3, R4, R16, R23, R26, R33, R37, R41, R46 | 100K 1% | 0805 | 10 | 311-100KCRCT-ND |  | 0.01 | 0.1
R18, R28 | 125K 1% | 0805 | 2 | 311-124KCRCT-ND |  | 0.01 | 0.02
R17 | 150K 1% | 0805 | 1 | 311-150KCRCT-ND |  | 0.01 | 0.01
R27 | 330K | 0805 | 1 | 311-330KCRCT-ND |  | 0.01 | 0.01
R11, R44 | 1M | 0805 | 2 | 311-1.00MCRCT-ND |  | 0.01 | 0.02
R8 | 1.21M | 0805 | 1 | 311-1.21MCRCT-ND |  | 0.01 | 0.01
R30 | 2.2M | 0805 | 1 |  |  | 0.01 | 0.01
R47, R3 | 3.3M | 0805 | 2 |  |  | 0.01 | 0.02
R5A, R5B | DNI
R6 | 100 ohm .25" leaded trimpot |  | 1 | 64WR100LF | 987-1582-ND | 1.17 | 1.17
R10 | 100K Trimpot |  | 1 | 64WR100KLF | 987-1060-ND | 1.17 | 1.17
RCO, RFI, RRM, RPW, RPWI | 100K T160 pot, PC pins, RA, 18T |  | 5 | P160KN-0QC15B100K |  | 0.51 | 2.55
SW | SPDT Toggle |  | 1 |  |  | 1 | 1
U1, U5 | TL072 | SO8 | 2 |  |  | 0.44 | 0.88
U2 | LM13700 | SO16 | 1 |  |  | 0.81 | 0.81
U3 | TL074 | SO14 | 1 |  |  | 0.37 | 0.37
U4 | TLC555 | SO8 | 1 |  |  | 0.51 | 0.51
JPW, JCV, JFM, JSY... | 3.5mm jack, switching optional |  | 8 |  |  | 1 | 8
J1 | 10 pin 2 row box header |  | 1 | ED1543-ND |  | 0.7 | 0.7
J2-2 | Conn, .1", Molex KK 10 pin, vertical, tin |  | 1 | WM4208-ND |  | 0.43 | 0.43
J3 | Conn, .1", Molex KK 3 pin, vertical, tin |  | 1 | WM4201-ND |  | 0.3 | 0.3
J3 | Conn, .1", Molex KK 5 pin, vertical, tin |  | 1 | WM4203-ND |  | 0.3 | 0.3
J5 | Conn, .1", Molex KK 6 pin, vertical, tin |  | 1 | WM4204-ND |  | 0.3 | 0.3
J5 | Conn, .1", Molex KK 8 pin, vertical, tin |  | 1 | WM4206-ND |  | 0.3 | 0.3
MT1, MT2 | Standoff, 3/16 Hex, 1/4", 4-40 |  | 2 | 1891K-ND |  | 0.4 | 0.8 | Drilled special
Parts total |  |  | 91 |  |  |  | 21.95
PCB | ExpressPCB MiniBoard |  | 1 | ExpressPCB.com |  | 28 | 28
Total | [6 empty] | 49.95

## Case Components
Description | Mfg. | Manuf, PN | Qty | Dist. | Dist PN | Price, Q1 | Total | Notes | Q10 | Savings
10 pin connector | Molex |  | 1 | Digikey | WM2008 | 0.4 | 0.4
5 pin connector | Molex |  | 1 | Digikey | WM2003 | 0.3 | 0.3
6 pin connector | Molex |  | 1 | Digikey | WM2004 | 0.3 | 0.3
Pins for Molex, 30-22awg, tin | Molex |  | 20 | Digikey | WM1114CT-ND | 0.05 | 1
Standoff, Al, Hex, 3/16" D, 0.375" long, 4-40 |  |  | 2 |  |  | 0.25 | 0.5
4-40 x 0.25" screws, panhead |  |  | 2 |  |  | 0.1 | 0.2
4-40 x 0.25" screws, Flat head |  |  | 2 |  |  | 0.1 | 0.2
Total | [6 empty] | 2.9 |  |  | 0
External Componnets
Total | [6 empty] | 2.9

## System Build Cost
| Hours | Qty | Unity $ | Tot | Notes
Board parts |  | 1 | 49.95 | 49.95
Board parts overage |  | 1 | 2 | 2 | Estimate
Board purchasing labor | 0.25 |  | 75 | 18.75
Board total |  |  | 126.95 | 70.7
Board labor | 2 |  | 75 | 150 | Hand assembly
Case parts | 0 | 0 | 2.9 | 0
Case labor | 0 | 0 | 75 | 0 | Assumes templates
Case purchasing | 0 | 0 | 75 | 0
Cabling | 0 | 0 | 75 | 0 | Heavy wiring, hall, fans, FP, temp sensor..
System test | 1 | 1 | 75 | 75
Parts shipping | 0 | 0 | 40 | 0
ship / delivery | 0 | 0 | 75 | 0
Total labor | 3.25
Total |  |  |  | 295.7
Work breakdown |  | Minutes
Order parts, 2 sources |  | 30
Receive parts |  | 15
Board assembly |  | 75 |  |  | 2.5 hours 2 boards
Case bottom machining |  | 10
Case rear panel machining |  | 60
Case front machining |  | 30
G10 strips |  | 10
Cut heat sink |  | 5 |  |  | once per 2 units
Machine heat sinks |  | 10
Install bottom parts |  | 15
Install Fans and AC |  | 10
Build case, bottom, sides |  | 10
Wire DC |  | 20
Wire AC, Fuse |  | 10
Cable: DC |  | 5
Cables fan |  | 5
Cables fan |  | 5
Cables, hall |  | 10
Cable temp sensor |  | 5
Cable, front panel |  | 5
Install boards |  | 5
Initial test: DC, fans |  | 10
Power circuit test |  | 10
High power test, transient |  | 20
Front label |  | 10
Debug |  | 15
Delivery |  | 30 |  |  | 30 minutes is goodwill
Hours |  | 7.4167
Built 2 main boards in 2.5 hours
Built 2 FP boards in 45 min
2 seems to be a good number to hand sloder
$

## Rework
| Problem | Fix
1 | Silk screen for R37, R38 reversed.
2 | Q1 footprint is wrong
3 | Sin buffer is on wrong side of chip. Works OK though.
4 | Ramp step too high due to TLC555 errors | Change U4 to Maxim ICL7555
5 | RPWI not connected to jack. | Add wire RPWI-3 to J6-3

## Raw
C3A | DNI
D1
J1, J2-2, J3, J5, JCV, JFMIN
JPW
JSY
Q1 | PMP5201
Q1A | SSM2220 (alt)
Q2 | MMBT3904
R6 | 100 | Bourns trimpot
R7 | 402 1%
R13, R14, R25, R40, R43 | 1K
R34, R45 | 1.5K
R32 | 2K
R29, R31 | 2.2K
R5 | 2K 3500ppm
R15. R42 | 4.7K
R15, R19, R20, R21, R39 | 10K 1%
R22 | 20K 1%
R9 | 22K
R24 | 25K 1%
R35 | 33K
R36, R38 | 47K
R1, R3, R4, R16, R23, R26, R33, R37, R41, R46 | 100K 1%
R18, R28 | 125K 1%
R17 | 150K 1%
R27 | 330K
R11, R44 | 1M
R8 | 1.2M
R30 | 2.2M
R47, R3 | 3.3M
R5A, R5B | DNI
R10 | 100K FP
RCO | 100K
RFI | 100K
RFM | 100K
RPW | 100K | Bourns trimpot
RPWI | 100K
SW | SPDT Toggle
U1 | TL072
U2 | LM13700
U3 | TL074
U4 | TLC555
U5 | TL072